## displaySettings
Page 1
Wheelsize | 26inch | 26 or 28 inch. Select "Custom" to specify the wheelsize in mm
Wheelsize cust. | 0 | Select "Custom" as Wheelsize and enter the size in mm
Puls/rev | 20 | Number of pulses of the motor speed signal
Max Iq | 18 | When the measured current exceeds this value the control current is reduced
Motor reduc. | 10 | Reduction of the motor gear multiplied by 10 (Choose 10 for direct drive)
User programs | 4p | Number of available drivemodes
Battswitch off | 42 | Not yet implemented
Batt capacity | NA | Obsolete
Battery cells | 13 | Number of cells in series
Batt curve | NA | Obsolete
Page 2
TMM rev. | Off | Switch "On" to trigger manual torque sensor signal zero value calibration. Bike must be standing still with no rider, if the sensor value fluctuates too much over the calibration period it will be ignored.
Torq thr 0km | 80 | Pedal force in Newton below this value is ignored at speeds below 2km/h
Torq thr >1km | 20 | Pedal force in Newton below this value is ignored at speeds above 1km/h and below 8km/h
Torq thr >8km | 20 | Pedal force in Newton below this value is ignored at speeds above 7km/h
Motor ident. | Off | Switch "On" to run the motor identification process. Motor must run free. Use power supply with over current protection set to max 3A
Motor type | 1 | 1 = Ananda M180
Brake rev. | NA | Obsolete
Logo |  | Choose logo displayed during startup
Motor rev. | Off | Reverse motor rotation direction
Page 3
Buttons | Normal | Older displays have different button order
Headlight On | 60
Headlight Off | 70
Headlight time | 5 | Number of seconds before headlight off when the above Lux is measured
LCD contrast | 40
Walk assist | 4 | Walk assist speed
Test Mode | Off | For testing only. Override riding programs for linear motor control between 0 and Max Iq with 0 to 5V sensor input
TMM calib. | NA | Obsolete
Sensor Plate | 2000 | Torque sensor sensitivity in mV/kN